## parameters
parameter | description | unit | default
pFS2 | Foliage:stem partitioning ratio @ D=2 cm | - | 1
pFS20 | Foliage:stem partitioning ratio @ D=20 cm | - | 0.15
aWS | Constant in the stem mass v. diam. relationship | - | 0.095
nWS | Power in the stem mass v. diam. relationship | - | 2.4
pRx | Maximum fraction of NPP to roots | - | 0.8
pRn | Minimum fraction of NPP to roots | - | 0.25
gammaF1 | Maximum litterfall rate | 1/month | 0.027
gammaF0 | Litterfall rate at t = 0 | 1/month | 0.001
tgammaF | Age at which litterfall rate has median value | months | 12
gammaR | Average monthly root turnover rate | 1/month | 0.015
leafgrow | If deciduous, leaves are produced at end of this month | month | 0
leaffall | If deciduous, leaves all fall at start of this month | month | 0
Tmin | Minimum temperature for growth | deg. C | 8.5
Topt | Optimum temperature for growth | deg. C | 16
Tmax | Maximum temperature for growth | deg. C | 40
kF | Days production lost per frost day | days | 0
SWconst | Moisture ratio deficit for fq = 0.5 | - | 0.7
SWpower | Power of moisture ratio deficit | - | 9
fCalpha700 | Assimilation enhancement factor at 700 ppm | - | 1.4
fCg700 | Canopy conductance enhancement factor at 700 ppm | - | 0.7
m0 | Value of 'm' when FR = 0 | - | 0
fN0 | Value of 'fNutr' when FR = 0 | - | 1
fNn | Power of (1-FR) in 'fNutr' | - | 0
MaxAge | Maximum stand age used in age modifier | years | 50
nAge | Power of relative age in function for fAge | - | 4
rAge | Relative age to give fAge = 0.5 | - | 0.95
gammaN1 | Mortality rate for large t | %/year | 0
gammaN0 | Seedling mortality rate (t = 0) | %/year | 0
tgammaN | Age at which mortality rate has median value | years | 0
ngammaN | Shape of mortality response | - | 1
wSx1000 | Max. stem mass per tree @ 1000 trees/hectare | kg/tree | 300
thinPower | Power in self-thinning rule | - | 1.5
mF | Fraction mean single-tree foliage biomass lost per dead tree | - | 0
mR | Fraction mean single-tree root biomass lost per dead tree | - | 0.2
mS | Fraction mean single-tree stem biomass lost per dead tree | - | 0.2
SLA0 | Specific leaf area at age 0 | m2/kg | 11
SLA1 | Specific leaf area for mature leaves | m2/kg | 4
tSLA | Age at which specific leaf area = (SLA0+SLA1)/2 | years | 2.5
k | Extinction coefficient for absorption of PAR by canopy | - | 0.5
fullCanAge | Age at canopy closure | years | 3
MaxIntcptn | Maximum proportion of rainfall evaporated from canopy | - | 0.15
LAImaxIntcptn | LAI for maximum rainfall interception | - | 0
cVPD | LAI for 50% reduction of VPD in canopy | - | 5
alphaCx | Canopy quantum efficiency | molC/molPAR | 0.06
Y | Ratio NPP/GPP | - | 0.47
MinCond | Minimum canopy conductance | m/s | 0
MaxCond | Maximum canopy conductance | m/s | 0.02
LAIgcx | LAI for maximum canopy conductance | - | 3.33
CoeffCond | Defines stomatal response to VPD | 1/mBar | 0.05
BLcond | Canopy boundary layer conductance | m/s | 0.2
RGcGw | The ratio of diffusivities of CO2 and water vapour in air | - | 0.66
D13CTissueDif | d13C difference of modelled tissue and new photosynthate | per mil | 2
aFracDiffu | Fractionation against 13C in diffusion | per mil | 4.4
bFracRubi | Enzymatic fractionation by Rubisco | per mil | 27
fracBB0 | Branch and bark fraction at age 0 | - | 0.75
fracBB1 | Branch and bark fraction for mature stands | - | 0.15
tBB | Age at which fracBB = (fracBB0+fracBB1)/2 | years | 2
rhoMin | Minimum basic density - for young trees | Mg/m3 = g/cm3 | 0.45
rhoMax | Maximum basic density - for older trees | Mg/m3 = g/cm3 | 0.45
tRho | Age at which rho = (rhoMin+rhoMax)/2 | years | 4
crownshape | Crown shape (1=cone, 2=ellipsoid, 3=half-ellipsoid, 4=rectangular) | - | 3
aH | Constant in the stem height relationship | - | 0
nHB | Power of DBH in the stem height relationship | - | 0
nHC | Power of competition in the stem height relationship | - | 0
aV | Constant in the stem volume relationship | - | 0
nVB | Power of DBH in the stem volume relationship | - | 0
nVH | Power of height in the stem volume relationship | - | 0
nVBH | Power of DBH^2 x height in the stem volume relationship | - | 0
aK | Constant in the crown diameter relationship | - | 0
nKB | Power of DBH in the crown diameter relationship | - | 0
nKH | Power of height in the crown diameter relationship | - | 0
nKC | Power of competition in the crown diameter relationship | - | 0
nKrh | Power of relative height in the crown diameter relationship | - | 0
aHL | Constant in the LCL relationship | - | 0
nHLB | Power of DBH in the LCL relationship | - | 0
nHLL | Power of LAI in the LCL relationship | - | 0
nHLC | Power of competition in the LCL relationship | - | 0
nHLrh | Power of relative height in the LCL relationship | - | 0
Qa | Intercept of net v. solar radiation relationship | W/m2 | -90
Qb | Slope of net v. solar radiation relationship | - | 0.8
gDM_mol | Molecular weight of dry matter | gDM/mol | 24
molPAR_MJ | Conversion of solar radiation to PAR | mol/MJ | 2.3

## sizeDist
parameter | description | unit | default
Dscale0 | Constant in the relationship for Weibull scale parameter of D distribution | - | 0
DscaleB | Slope of DBH in relationship for Weibull scale parameter of D distribution | - | 0
Dscalerh | Slope of relative height in relationship for Weibull scale parameter of D distribution | - | 0
Dscalet | Slope of age in relationship for Weibull scale parameter of D distribution | - | 0
DscaleC | Slope of competition in relationship for Weibull scale parameter of D distribution | - | 0
Dshape0 | Constant in the relationship for Weibull shape parameter of D distribution | - | 0
DshapeB | Slope of DBH in relationship for Weibull shape parameter of D distribution | - | 0
Dshaperh | Slope of relative height in relationship for Weibull shape parameter of D distribution | - | 0
Dshapet | Slope of age in relationship for Weibull shape parameter of D distribution | - | 0
DshapeC | Slope of competition in relationship for Weibull shape parameter of D distribution | - | 0
Dlocation0 | Constant in the relationship for Weibull location parameter of D distribution | - | 0
DlocationB | Slope of DBH in relationship for Weibull location parameter of D distribution | - | 0
Dlocationrh | Slope of relative height in relationship for Weibull location parameter of D distribution | - | 0
Dlocationt | Slope of age in relationship for Weibull location parameter of D distribution | - | 0
DlocationC | Slope of competition in relationship for Weibull location parameter of D distribution | - | 0
wsscale0 | Constant in the relationship for Weibull scale parameter of ws distribution | - | 0
wsscaleB | Slope of DBH in relationship for Weibull scale parameter of ws distribution | - | 0
wsscalerh | Slope of relative height in relationship for Weibull scale parameter of ws distribution | - | 0
wsscalet | Slope of age in relationship for Weibull scale parameter of ws distribution | - | 0
wsscaleC | Slope of competition in relationship for Weibull scale parameter of ws distribution | - | 0
wsshape0 | Constant in the relationship for Weibull shape parameter of ws distribution | - | 0
wsshapeB | Slope of DBH in relationship for Weibull shape parameter of ws distribution | - | 0
wsshaperh | Slope of relative height in relationship for Weibull shape parameter of ws distribution | - | 0
wsshapet | Slope of age in relationship for Weibull shape parameter of ws distribution | - | 0
wsshapeC | Slope of competition in relationship for Weibull shape parameter of ws distribution | - | 0
wslocation0 | Constant in the relationship for Weibull location parameter of ws distribution | - | 0
wslocationB | Slope of DBH in relationship for Weibull location parameter of ws distribution | - | 0
wslocationrh | Slope of relative height in relationship for Weibull location parameter of ws distribution | - | 0
wslocationt | Slope of age in relationship for Weibull location parameter of ws distribution | - | 0
wslocationC | Slope of competition in relationship for Weibull location parameter of ws distribution | - | 0

## output
group_id | variable_id | variable_name | variable_group | description | unit | variable_vba
1 | 1 | tmp_min | climate | Minimum daily temperature | C | Min temp.
1 | 2 | tmp_max | climate | Maximum daily temperature | C | Max temp.
1 | 3 | tmp_ave | climate | Mean daily temperature | C | Mean temp.
1 | 4 | frost_days | climate | Number of frost days per month | d month-1 | Frost days
1 | 5 | solar_rad | climate | Mean daily incident solar radiation | MJ m-2 d-1 | Solar rad.
1 | 6 | day_length | climate | Day length (sunrise to sunset) | s d-1 | Daylength
1 | 7 | prcp | climate | Monthly precipitation sum | mm month-1 | Rainfall
1 | 8 | vpd_day | climate | Mean day-time VPD | mbar | VPD
1 | 9 | co2 | climate | Atmospheric CO2 | ppm | CO2
1 | 10 | delta13c | climate | Delta 13C of the atmosphere |  | atm delta 13C
1 | 11 | var_1_11 | climate | Applied irrigation | mm month-1 | Applied irrig.
1 | 12 | var_1_12 | climate
1 | 13 | var_1_13 | climate
1 | 14 | var_1_14 | climate
1 | 15 | var_1_15 | climate
2 | 1 | age | stand | Species age | years | Age species
2 | 2 | stems_n | stand | Stand stocking | trees ha-1 | Stems
2 | 3 | basal_area | stand | Stand basal area | m2 ha-1 | Basal area
2 | 4 | basal_area_prop | stand | Proportion of stand basal area (totalBA) contributed by the given species species | % | SpeciesProportionBA
2 | 5 | dbh | stand | Mean DBH | cm | Mean DBH
2 | 6 | height | stand | Mean height | m | Height
2 | 7 | height_rel | stand | Height of the given species divided by the mean height of all trees in the stand (e.g. mean height of all species weighted by the number of trees per ha of that species) | - | SpeciesProportionLAI
2 | 8 | crown_length | stand | Mean live-crown length | m | LCL
2 | 9 | crown_width | stand | Mean crown diameter | m | crowndiameter
2 | 10 | volume | stand | Stand volume excluding branch & bark | m3 ha-1 | Stand volume
2 | 11 | volume_mai | stand | Mean annual volume increment | m3 ha-1 yr-1 | MAI
2 | 12 | volume_change | stand | Stem volume increment in current period | m3 ha-1 | CVI
2 | 13 | volume_cum | stand | Total cumulative volume (stand volume + extracted volume + mortality) | m3 ha-1 | Total cumulative volume
2 | 14 | var_2_14 | stand
2 | 15 | var_2_15 | stand
3 | 1 | layer_id | canopy | Canopy layer occupied by the given species (1 = top layer) | - | LayerForSpecies
3 | 2 | sla | canopy | Specific leaf area | m2 kg-1 | SLA
3 | 3 | lai | canopy | Canopy LAI (mean annual LAI if output time step is annual, and final year LAI if step is whole rotation) | m2 m-2 | LAI
3 | 4 | lai_above | canopy | Leaf area index above the crowns of a given species | m2 m-2 | LAIabove
3 | 5 | lai_sa_ratio | canopy | Mean individual tree leaf area to crown surface area ratio |  | treeLAtoSAratio
3 | 6 | canopy_vol_frac | canopy | Proportion of canopy space filled by tree crowns | proportion | CanopyVolumefraction
3 | 7 | canopy_cover | canopy | Fraction of ground area covered by canopy | - | Canopy cover
3 | 8 | lambda_v | canopy | Constant used to account for vertical canopy heterogeneity | - | lambdaV
3 | 9 | lambda_h | canopy | Constant used to account for horizontal canopy heterogeneity | - | lambdaH
3 | 10 | aero_resist | canopy | Aerodynamic resistance at the height of the given species | s m-1 | ra
3 | 11 | vpd_sp | canopy | VPD at the height of the given species | mbar | VPDspecies
3 | 12 | var_3_12 | canopy
3 | 13 | var_3_13 | canopy
3 | 14 | var_3_14 | canopy
3 | 15 | var_3_15 | canopy
4 | 1 | biom_stem | stocks | Stem biomass, including branches and bark | tDM ha-1 | Stem DM
4 | 2 | biom_root | stocks | Root biomass | tDM ha-1 | Root DM
4 | 3 | biom_foliage | stocks | Foliage biomass | tDM ha-1 | Foliage DM
4 | 4 | biom_tree | stocks | Mean stem biomass per tree | kgDM/tree | Mean stem mass
4 | 5 | wood_density | stocks | Basic density | tDM m-3 | Basic density
4 | 6 | fracBB | stocks | Fraction of stem biomass as branch and bark |  | Bark & branch fraction
4 | 7 | biom_loss_foliage | stocks | Foliage litter fall in current period | tDM ha-1 | Foliage litter fall of period
4 | 8 | biom_loss_root | stocks | Root loss in current period | tDM ha-1 | Root litter fall of period
4 | 9 | biom_incr_foliage | stocks | Biomass increment foliage | tDM ha-1 | incrWF
4 | 10 | biom_incr_root | stocks | Biomass increment root | tDM ha-1 | incrWR
4 | 11 | biom_incr_stem | stocks | Biomass increment stem | tDM ha-1 | incrWS
4 | 12 | var_4_12 | stocks
4 | 13 | var_4_13 | stocks
4 | 14 | var_4_14 | stocks
4 | 15 | var_4_15 | stocks
5 | 1 | f_age | modifiers | Age dependent modifier | - | fAge
5 | 2 | f_vpd | modifiers | VPD dependent modifier | - | fVPD
5 | 3 | f_tmp | modifiers | Temperature dependent modifier | - | fT
5 | 4 | f_tmp_gc | modifiers | Temperature dependent modifier for gc | - | fTgc
5 | 5 | f_frost | modifiers | Frost dependent modifier | - | fFrost
5 | 6 | f_sw | modifiers | Soil water dependent modifier | - | fSW
5 | 7 | f_nutr | modifiers | Nutrition dependent modifier | - | fNutr
5 | 8 | f_calpha | modifiers | Quantum efficiency CO2 modifier | - | fCalpha
5 | 9 | f_cg | modifiers | Conductance CO2 modifier | - | fCg
5 | 10 | f_phys | modifiers | Physiological modifier of canopy conductance | - | PhysMod
5 | 11 | gammaF | modifiers | Current leaf litterfall rate | - | Litter fall rate
5 | 12 | f_transp_scale | modifiers | Transpiration scaling factor |  | Transp Scale Factor
5 | 13 | var_5_13 | modifiers
5 | 14 | var_5_14 | modifiers
5 | 15 | var_5_15 | modifiers
6 | 1 | gpp | production | Gross primary production in current period | tDM ha-1 | GPP
6 | 2 | npp | production | Net primary production in current period | tDM ha-1 | NPP
6 | 3 | apar | production | Total solar radiation (PAR) intercepted by canopy | MJ m-2 month-1 | RADint
6 | 4 | fi | production | Proportion of PAR absorbed by a given species | - | fi
6 | 5 | alpha_c | production | Canopy quantum efficiency after modifiers | mol mol-1 | alphaC
6 | 6 | epsilon_gpp | production | Light-use efficiency based on GPP | gDM MJ-1 | Epsilon
6 | 7 | epsilon_npp | production | Light-use efficiency based on NPP | gDM MJ-1 | NPPEpsilon
6 | 8 | epsilon_biom_stem | production | Light-use efficiency based on stem biomass (increment in WS) | gDM MJ-1 | Stem DM epsilon
6 | 9 | npp_fract_stem | production | Fraction of NPP allocated to stems | - | pS
6 | 10 | npp_fract_foliage | production | Fraction of NPP allocated to foliage | - | pF
6 | 11 | npp_fract_root | production | Fraction of NPP allocated to roots | - | pR
6 | 12 | pFS | production | Ratio of foliage to stem biomass allocation | - | pFS
6 | 13 | biom_foliage_debt | production | The NPP that must be assimilated before further any growth (for decidous species) | tDM ha-1 | NPPdebt
6 | 14 | var_6_14 | production
6 | 15 | var_6_15 | production
7 | 1 | conduct_canopy | water_use | Canopy conductance | m s-1 | Canopy conductance
7 | 2 | conduct_soil | water_use | Soil conductance | m s-1 | Soil conductance
7 | 3 | evapotra_soil | water_use | Soil evaporation rate in current period | mm (= kg per m2) | Soil evaporation
7 | 4 | prcp_interc | water_use | Rainfall intercepted by canopy in current period | mm | Rain intcptn
7 | 5 | prcp_interc_fract | water_use | Fraction of rainfall intercepted by canopy | - | fraction rain intcptn
7 | 6 | prcp_runoff | water_use | Water loss due to run-off/ drainage | mm | Run off
7 | 7 | irrig_supl | water_use | Supplemental irrigation to maintain qs3 qsn | mm | Supp. irrig.
7 | 8 | wue | water_use | Water-use efficiency (based on evapotranspiration, but only relevant for monocultures because soil evaporation cannot simply be divided between species in a mixture preventing this WUE calculation for mixtures) | gDM mm-1 | WUE
7 | 9 | wue_transp | water_use | Water-use efficiency (based on transpiration) | gDM mm-1 | WUEtransp
7 | 10 | evapo_transp | water_use | Evapotranspiration rate in current period | mm (= kg per m2) | ET
7 | 11 | transp_veg | water_use | Monthly transpiration rate in current period | mm (= kg per m2) | Penman transp.
7 | 12 | asw | water_use | Available soil water | mm | ASW
7 | 13 | water_runoff_polled | water_use | Runoff water | mm | pooled SW
7 | 14 | var_7_14 | water_use
7 | 15 | var_7_15 | water_use
8 | 1 | biom_tree_max | mortality_management | Max. mean tree stem mass at current stocking | kg tree-1 | wSmax
8 | 2 | gammaN | mortality_management | Density independent mortality rate | month-1 | gammaN
8 | 3 | mort_thinn | mortality_management | Number of trees that died due to density-dependent mortality | trees ha-1 | Self thinning
8 | 4 | mort_stress | mortality_management | Number of trees that died due to stress-related mortality | trees ha-1 | Stem mortality
8 | 5 | var_8_5 | mortality_management
8 | 6 | volume_extracted | mortality_management | Volume extracted during the most recent thinning event | m3 ha-1 | Latest extracted volume
8 | 7 | var_8_7 | mortality_management
8 | 8 | var_8_8 | mortality_management | Number of crop trees (x) | trees ha-1 | CropTrees per ha
8 | 9 | var_8_9 | mortality_management | Mean DBH | cm | CropTree Mean DBH
8 | 10 | var_8_10 | mortality_management | Stand basal area | m2 ha-1 | CropTree Basal area
8 | 11 | var_8_11 | mortality_management | Stand volume excluding branch & bark | m3 ha-1 | CropTree volume
8 | 12 | var_8_12 | mortality_management | Mean height | m | CropTree Height
8 | 13 | var_8_13 | mortality_management | Stem biomass, including branches and bark | tDM ha-1 | CropTree Stem DM
8 | 14 | var_8_14 | mortality_management
8 | 15 | var_8_15 | mortality_management
9 | 1 | Gc_mol | wood_delta | Canopy conductance to CO2 | mol/m2 s | GcMol
9 | 2 | Gw_mol | wood_delta | Canopy conductance to water vapor | mol/m2 s | GwMol
9 | 3 | D13CNewPS | wood_delta | delta13C of new photosynthate (e.g. tree ring) |  | D13CNewPS
9 | 4 | D13CTissue | wood_delta | delta13C of simulated plant tissue (e.g. tree ring) |  | D13CTissue
9 | 5 | InterCi | wood_delta | Inter-cellular CO2 concentration | ppm | InterCiPPM
9 | 6 | var_9_6 | wood_delta
9 | 7 | var_9_7 | wood_delta
9 | 8 | var_9_8 | wood_delta
9 | 9 | var_9_9 | wood_delta
9 | 10 | var_9_10 | wood_delta
9 | 11 | var_9_11 | wood_delta
9 | 12 | var_9_12 | wood_delta
9 | 13 | var_9_13 | wood_delta
9 | 14 | var_9_14 | wood_delta
9 | 15 | var_9_15 | wood_delta
10 | 1 | Dweibullscale | weibull | Weibull scale parameter of avDBH distribution | - | DWeibullScale
10 | 2 | Dweibullshape | weibull | Weibull shape parameter of avDBH distribution | - | DWeibullShape
10 | 3 | Dweibulllocation | weibull | Weibull location parameter of avDBH distribution | - | DWeibullLocation
10 | 4 | wsweibullscale | weibull | Weibull scale parameter of stem biomass distribution | - | wsWeibullScale
10 | 5 | wsweibullshape | weibull | Weibull shape parameter of stem biomass distribution | - | wsWeibullShape
10 | 6 | wsweibulllocation | weibull | Weibull location parameter of stem biomass distribution | - | wsWeibullLocation
10 | 7 | CVdbhDistribution | weibull | Slope of CV of avDBH distribution vs age relationship | proportion | CV of dbh Distribution
10 | 8 | CVwsDistribution | weibull | Coefficient of variation of stem biomass distribution | proportion | CV of ws Distribution
10 | 9 | wsrelBias | weibull | Relative bias of calculating avDBH from mean stem biomass | proportion | Relative bias in dbh from using mean ws
10 | 10 | DrelBiaspFS | weibull | Relative bias of calculating pFS from avDBH | proportion | Relative bias in pFS from using mean dbh
10 | 11 | DrelBiasheight | weibull | Relative bias of calculating mean Height from avDBH | proportion | Relative bias in height from using mean dbh
10 | 12 | DrelBiasBasArea | weibull | Relative bias of calculating mean tree basal area from avDBH | proportion | Relative bias in basal area from using mean dbh
10 | 13 | DrelBiasLCL | weibull | Relative bias of calculating mean live-crown length from avDBH | proportion | Relative bias in LCL from using mean dbh
10 | 14 | DrelBiasCrowndiameter | weibull | Relative bias of calculating mean crown diameter from avDBH | proportion | Relative bias in crown diameter from using mean dbh
10 | 15 | var_10_15 | weibull